## CAPEX
Cost factors
Equipment erection | fer | 0.3
Piping | fp | 0.8
Instrumentation and control | fi | 0.3
Electrical | fel | 0.2
Civil | fc | 0.3
Structures and buildings | fs | 0.2
Lagging and paint | fl | 0.1
Material factor for 304 SS | fm | 1.3
Equipment | Equipment approximated as | Dimension needed | Value | a | b | n | Purchased Cost (Ce,i,a) | Equipment | Internal diameter (m) | h (m) | External diameter (m) | Area for shell (m2) | Volume | Density (kg/m3) | Shell mass (kg)
Compressors | [7 empty] | HTWGS | 3.048 | 10.668 | 3.0734 | 0.12212 | 1.3027 | 8000 | 10421.9108
K-108 | Centrifugal Compressor | Power, kW | 520.9738 | 580000 | 20000 | 0.6 | 1.4333 | LTWGS | 3.048 | 10.668 | 3.0734 | 0.12212 | 1.3027 | 8000 | 10421.9108
K-101-5 | Centrifugal Compressor | Power, kW | 1918.8124 | 580000 | 20000 | 0.6 | 2.4457 | BED1 | 2 | 2.13 | 2.0254 | 0.080303 | 0.17105 | 8000 | 1368.3659
K-101-2 | Centrifugal Compressor | Power, kW | 1918.963 | 580000 | 20000 | 0.6 | 2.4458 | BED2 | 2 | 3.07 | 2.0254 | 0.080303 | 0.24653 | 8000 | 1972.2456
K-101-3 | Centrifugal Compressor | Power, kW | 1919.106 | 580000 | 20000 | 0.6 | 2.4459 | BED3 | 2 | 4.84 | 2.0254 | 0.080303 | 0.38867 | 8000 | 3109.3384
K-101-4 | Centrifugal Compressor | Power, kW | 1953.1509 | 580000 | 20000 | 0.6 | 2.4657 | V-502 | 3.9624 | 13.8684 | 3.9878 | 0.1586 | 2.1995 | 8000 | 17596.1639
K-102 | Centrifugal Compressor | Power, kW | 3248.8729 | 580000 | 20000 | 0.6 | 3.139 | V-100 | 1.524 | 8.382 | 1.5494 | 0.061312 | 0.51391 | 8000 | 4111.311
K-103 | Centrifugal Compressor | Power, kW | 8923.6287 | 580000 | 20000 | 0.6 | 5.272 | V-101 | 1.524 | 8.382 | 1.5494 | 0.061312 | 0.51391 | 8000 | 4111.311
K-105 | Centrifugal Compressor | Power, kW | 7774.6049 | 580000 | 20000 | 0.6 | 4.8995 | V-102 | 1.3716 | 4.8006 | 1.397 | 0.055231 | 0.26514 | 8000 | 2121.1399
K-402 | Centrifugal Compressor | Power, kW | 2615.689 | 580000 | 20000 | 0.6 | 2.8269 | V-103 | 3.6576 | 12.8016 | 3.683 | 0.14644 | 1.8746 | 8000 | 14997.1729
K-100 | Centrifugal Compressor | Power, kW | 41.0438 | 580000 | 20000 | 0.6 | 0.76577 | T-100 | 3.114 | 6.096 | 3.1394 | 0.12475 | 0.76047 | 8000 | 6083.7975
K-101 | Centrifugal Compressor | Power, kW | 3297.1211 | 580000 | 20000 | 0.6 | 3.1617 | T-101 | 5.1495 | 6.096 | 5.1749 | 0.20596 | 1.2555 | 8000 | 10044.3853
K-109 | Centrifugal Compressor | Power, kW | 4754.8911 | 580000 | 20000 | 0.6 | 3.796 | ATR | 3.048 | 10.668 | 3.0734 | 0.12212 | 1.3027 | 8000 | 10421.9108
Heat Exchangers
E-128 | U Tube HEX | Area | 623.9574 | 28000 | 54 | 1.2 | 0.15006
E-129 | U Tube HEX | Area | 85.277 | 28000 | 54 | 1.2 | 0.039204
E-130 | U Tube HEX | Area | 56.3021 | 28000 | 54 | 1.2 | 0.034808
E-131 | U Tube HEX | Area | 162.2913 | 28000 | 54 | 1.2 | 0.052252
E-132 | U Tube HEX | Area | 2320.2029 | 28000 | 54 | 1.2 | 0.61823
E-133 | U Tube HEX | Area | 160.8025 | 28000 | 54 | 1.2 | 0.051985
E-134 | U Tube HEX | Area | 1396.5434 | 28000 | 54 | 1.2 | 0.34897
E-135 | U Tube HEX | Area | 4119.717 | 28000 | 54 | 1.2 | 1.2035
E-136 | U Tube HEX | Area | 4.5208 | 28000 | 54 | 1.2 | 0.02833
E-137 | U Tube HEX | Area | 687.9573 | 28000 | 54 | 1.2 | 0.16524
E-138 | U Tube HEX | Area | 1353.3089 | 28000 | 54 | 1.2 | 0.33708
E-139 | U Tube HEX | Area | 5159.0463 | 28000 | 54 | 1.2 | 1.5678
E-140 | U Tube HEX | Area | 7081.2828 | 28000 | 54 | 1.2 | 2.2798
E-141 | U Tube HEX | Area | 617.5638 | 28000 | 54 | 1.2 | 0.14856
E-142 | U Tube HEX | Area | 612.6151 | 28000 | 54 | 1.2 | 0.1474
E-143 | U Tube HEX | Area | 7.6604 | 28000 | 54 | 1.2 | 0.028622
E-144 | U Tube HEX | Area | 830.4967 | 28000 | 54 | 1.2 | 0.20003
E-145 | U Tube HEX | Area | 810.6141 | 28000 | 54 | 1.2 | 0.1951
E-146 | U Tube HEX | Area | 2615.786 | 28000 | 54 | 1.2 | 0.70958
E-147 | U Tube HEX | Area | 537.0466 | 28000 | 54 | 1.2 | 0.12995
E-148 | U Tube HEX | Area | 398.7948 | 28000 | 54 | 1.2 | 0.099333
E-149 | U Tube HEX | Area | 727.9879 | 28000 | 54 | 1.2 | 0.17487
E-150 | U Tube HEX | Area | 24.9936 | 28000 | 54 | 1.2 | 0.030569
E-151 | U Tube HEX | Area | 14.3721 | 28000 | 54 | 1.2 | 0.029323
E-152 | U Tube HEX | Area | 56.8454 | 28000 | 54 | 1.2 | 0.034887
E-153 | U Tube HEX | Area | 68.4056 | 28000 | 54 | 1.2 | 0.0366
E-154 | U Tube HEX | Area | 263.9319 | 28000 | 54 | 1.2 | 0.071469
E-155 | U Tube HEX | Area | 997.0767 | 28000 | 54 | 1.2 | 0.24222
E-156 | U Tube HEX | Area | 1767.6013 | 28000 | 54 | 1.2 | 0.45385
E-157 | U Tube HEX | Area | 1235.2586 | 28000 | 54 | 1.2 | 0.30501
E-158 | U Tube HEX | Area | 205.644 | 28000 | 54 | 1.2 | 0.060221
E-159 | U Tube HEX | Area | 145.7212 | 28000 | 54 | 1.2 | 0.049312
E-160 | U Tube HEX | Area | 1817.5857 | 28000 | 54 | 1.2 | 0.46834
E-161 | U Tube HEX | Area | 824.132 | 28000 | 54 | 1.2 | 0.19845
E-162 | U Tube HEX | Area | 64.3065 | 28000 | 54 | 1.2 | 0.035985
E-163 | U Tube HEX | Area | 814.4837 | 28000 | 54 | 1.2 | 0.19606
E-164 | U Tube HEX | Area | 81.1659 | 28000 | 54 | 1.2 | 0.038559
E-165 | U Tube HEX | Area | 987.3886 | 28000 | 54 | 1.2 | 0.23973
E-166 | U Tube HEX | Area | 386.0371 | 28000 | 54 | 1.2 | 0.096604
E-167 | U Tube HEX | Area | 616.2628 | 28000 | 54 | 1.2 | 0.14826
E-168 | U Tube HEX | Area | 39.3477 | 28000 | 54 | 1.2 | 0.032429
E-169 | U Tube HEX | Area | 1424.8041 | 28000 | 54 | 1.2 | 0.35678
E-170 | U Tube HEX | Area | 565.5287 | 28000 | 54 | 1.2 | 0.13648
E-171 | U Tube HEX | Area | 489.4634 | 28000 | 54 | 1.2 | 0.11921
E-172 | U Tube HEX | Area | 725.1224 | 28000 | 54 | 1.2 | 0.17418
E-173 | U Tube HEX | Area | 2311.6913 | 28000 | 54 | 1.2 | 0.61564
E-174 | U Tube HEX | Area | 1173.104 | 28000 | 54 | 1.2 | 0.28837
E-175 | U Tube HEX | Area | 869.8046 | 28000 | 54 | 1.2 | 0.20984
E-102 | U Tube HEX | Area | 60.3186 | 28000 | 54 | 1.2 | 0.035395
Reactors
SMR | Furnace | Duty, MW | 88.1457 | 80000 | 109000 | 0.8 | 4.0027
Methanator | Furnace | Duty, MW | 0.80567 | 80000 | 109000 | 0.8 | 0.1717
BED1 | Pressure Vessel | Shell mass, kg | 1368.3659 | 12800 | 73 | 0.85 | 0.046614
BED2 | Pressure Vessel | Shell mass, kg | 1972.2456 | 12800 | 73 | 0.85 | 0.058936
BED3 | Pressure Vessel | Shell mass, kg | 3109.3384 | 12800 | 73 | 0.85 | 0.080735
Flash Separators
V-502 | Pressure Vessel | Shell mass, kg | 17596.1639 | 17400 | 79 | 0.85 | 0.3382
V-100 | Pressure Vessel | Shell mass, kg | 4111.311 | 17400 | 79 | 0.85 | 0.11062
V-101 | Pressure Vessel | Shell mass, kg | 4111.311 | 17400 | 79 | 0.85 | 0.11062
V-102 | Pressure Vessel | Shell mass, kg | 2121.1399 | 17400 | 79 | 0.85 | 0.070514
V-103 | Pressure Vessel | Shell mass, kg | 14997.1729 | 17400 | 79 | 0.85 | 0.29745
Pumps
P-100 | Centrifugal Pump | Flow, litres/s | 15.55 | 8000 | 240 | 0.9 | 0.010836
P-101 | Centrifugal Pump | Flow, litres/s | 4.789 | 8000 | 240 | 0.9 | 0.0089827
Absorption Column T-100
Structure | Pressure Vessel | Shell mass, kg | 6083.7975 | 17400 | 79 | 0.85 | 0.14747
Valve trays | Tray | diameter, m | 3.114 | 210 | 400 | 1.9 | 0.036723
Absorption Column T-101
Structure | Pressure Vessel | Shell mass, kg | 10044.3853 | 17400 | 79 | 0.85 | 0.21659
Valve trays | Tray | diameter, m | 5.1495 | 210 | 400 | 1.9 | 0.092135
External Furnace for SMR Heating
HP-100 | Centrifugal Compressor | Power, kW | 10973.2653 | 580000 | 20000 | 0.6 | 5.8917
HP-102 | Centrifugal Compressor | Power, kW | 14988.3123 | 580000 | 20000 | 0.6 | 6.9844
HP-103 | Centrifugal Compressor | Power, kW | 20199.9623 | 580000 | 20000 | 0.6 | 8.2402
HP-104 | Centrifugal Compressor | Power, kW | 6492.8252 | 580000 | 20000 | 0.6 | 4.457
MP and LP Steam Utilization
MLP-106 | Turbine | Power, kW | 1630.747 | -14000 | 1900 | 0.75 | 0.47358
MLP-107 | Turbine | Power, kW | 6046.5226 | -14000 | 1900 | 0.75 | 1.2888
54.3128
Special Reactors
ATR | Jiang2017, Pg. 110 | Output, Nm3/hr | 237639.587 | 3.27 | 430639 | 0.67 | 2.1956
HTWGS | Jiang2017, Pg. 111 | Output, tonnes/day | 3859.2 | 3.07 | 2556 | 0.65 | 3.7441
LTWGS | Jiang2017, Pg. 111 | Output, tonnes/day | 3624 | 3.07 | 2556 | 0.65 | 3.5941
9.5338
CEPCI 2017 | 567.5
CEPCI 2010 | 532.9
CEPCI 2019 | 607.5
Purchased equipment cost 2019 | 72.1217
Installed capital cost | 269.7353
Offsites (OS) | 80.9206
Design and Engineering (D&E) | 105.1968
Contingency (X) | 35.0656
Fixed capital investment | 490.9182 | 6.8068
Working capital | 73.6377
Total investment | 564.556
Project lifetime | 25
Interest rate | 0.12
ACCR | 0.1275
Annualized capital | 71.9809
CAPEX (M$/year) | 71.9809

## Production Costs
Description | Assumption | M$/year
Labor Costs
Operating labor | 9 shift positions, 9 operators/shift | 4.05
Supervision | 25% of operating Labor | 1.0125
Direct overhead | 45% of labor and supervision | 2.2781
7.3406
Maintanance Costs
Maintanance | 3% of the installed capital cost | 8.0921
8.0921
Overhead Expenses
Plant overhead | 65% of labor and maintanace | 10.0312
Tax & Insurance | 2% of installed cost and offsites | 7.0131
17.0444
Interest
Interest on debit | 6% of working capital | 4.4183
4.4183
Total fixed production costs |  | 36.8953

## Catalyst Costs
Unit operation | Catalyst used | Total kg | Year | $/kg | $ | 2019$ | Reference
Hydro-desulfurization | CoMo | 0.31531 | 2019 | 10 | 3.1531 | 3.1531 | Alibaba
Desulfurization | ZnO | 2.1172 | 2015 | 1.248 | 2.6423 | 2.8829 | Cora2019 (table S4)
SMR | NiO | 1.6231 | 2015 | 2.172 | 3.5254 | 3.8464 | Cora2019 (table S4)
ATR | NiO | 1.2985 | 2015 | 2.172 | 2.8203 | 3.0771 | Cora2019 (table S4)
HTWGS | ZnO | 3.949 | 2015 | 1.248 | 4.9284 | 5.3772 | Cora2019 (table S4)
LTWGS | ZnO | 7.9535 | 2015 | 1.248 | 9.9259 | 10.8297 | Cora2019 (table S4)
Methanation | NiO | 1.0129 | 2015 | 2.172 | 2.2001 | 2.4004 | Cora2019 (table S4)
Ammonia synthesis | Fe2O3 | 3.7328 | 2015 | 2.676 | 9.989 | 10.8985 | Cora2019 (table S4)
Total catalayst cost (M$/year) | [5 empty] | 0.33972
CEPCI 2015 | 556.8
CEPCI 2019 | 607.5

## OPEX
Material | Unit | Quantity | Price ($/unit) | Total cost | 2019 costs | Reference
Raw Material Costs
Natural gas | ton/hr | 29.1018 | 315 | 9167.0735 | 9233.9532 | 24 USD2018/MWh @ 47.1 MJ/kg | 0.43035
Water | ton/hr | 55.8648 | 0.177 | 9.8881 | 9.9602 | Turton2018 (Pg. 246) | 0.82611
Utility Costs
Cooling water | GJ/hr | 550.9259 | 0.378 | 208.25 | 209.7693 | Turton2018 (Pg. 246) | 8.147 | 18.1201
Electricity | kWh | 63254.4313 | 0.0674 | 4263.3487 | 4294.4525 | Turton2018 (Pg. 246) | 935.3906
Fired Heat - Natural Gas | GJ/hr | 0 | 6.67 | 0 | 0 | 24 USD2018/MWh @ 47.1 MJ/kg
Additional Costs (purge,etc)
CO2 emissions | ton/hr | 79.3051 | 30 | 2379.1525 | 2379.1525 | https://markets.businessinsider.com/commodities/co2-european-emission-allowances | 1.1727 | 1.4371
Purge gas emissions | ton/hr | 0.58482 | 0 | 0 | 0 | We are not costing emissions from the purge | 0.0086481
External Furnace for SMR Heating
Natural gas | ton/hr | 6.517 | 315 | 2052.855 | 2067.8319 | 24 USD2018/MWh @ 47.1 MJ/kg | 0.096372
Cooling water | GJ/hr | 165.5593 | 0.378 | 62.5814 | 63.038 | Turton2018 (Pg. 246) | 2.4482
CO2 emissions | ton/hr | 17.8778 | 30 | 536.333 | 536.333 | https://markets.businessinsider.com/commodities/co2-european-emission-allowances | 0.26437
MP and LP Steam Utilization
Cooling water | GJ/hr | 508.8599 | 0.378 | 192.3491 | 193.7524 | Turton2018 (Pg. 246) | 7.5249
Catalyst costs |  |  |  |  | 0.33972 | Refer Catalyst Costs sheet
OPEX | M$/year |  |  |  | 152.2457
Reference Data
CEPCI 2018 | 603.1
CEPCI 2019 | 607.5

## Summary
|  |  | Unit/kg ammonia | $/kg ammonia
Purchased equipment cost 2019 (M$/year) | 72.1217 | Natural gas | 0.52672 | 0.16713
Installed capital cost | 269.7353 | Water | 0.82611 | 0.00014729
Offsites (OS) | 80.9206 | Nitrogen | 0 | 0
Design and engineering (D&E) | 105.1968 | Hydrogen | 0 | 0
Contingency (X) | 35.0656 | Electricity | 0.93539 | 0.063505
Fixed capital investment | 490.9182 | Other utilities | 0 | 0.050641
Working capital | 73.6377 | CAPEX | 0 | 0.13305
Total investment | 564.556 | Fixed costs | 0 | 0.0682
Labor costs | 7.3406 |  |  | 0.48268
Maintanance costs | 8.0921
Overhead expenses | 17.0444
Interest | 4.4183
Project lifetime | 25
Interest rate | 0.12
ACCR | 0.1275
CAPEX (M$/year) | 71.9809
Fixed Production Costs (M$/year) | 36.8953
OPEX (M$/year) | 152.2457
Total Expenses (M$/year) | 261.1218
Total Expenses ($/hr) | 32640.2308
Total Ammonia Produced (kg/hr) | 67623.5496
Cost of Ammonia per kg | 0.48268