## CAPEX
Cost factors
Equipment erection | fer | 0.3
Piping | fp | 0.8
Instrumentation and control | fi | 0.3
Electrical | fel | 0.2
Civil | fc | 0.3
Structures and buildings | fs | 0.2
Lagging and paint | fl | 0.1
Material factor for 304 SS | fm | 1.3
Equipment | Equipment approximated as | Dimension needed | Value | a | b | n | Purchased Cost (Ce,i,a) | Equipment | Internal diameter (m) | h (m) | External diameter (m) | Area for shell (m2) | Volume | Density (kg/m3) | Shell mass (kg)
Compressors | [7 empty] | BED1 | 2 | 2.13 | 2.0254 | 0.080303 | 0.17105 | 8000 | 1368.3659
K-102 | Centrifugal Compressor | Power, kW | 4367.6289 | 580000 | 20000 | 0.6 | 3.6362 | BED2 | 2 | 3.07 | 2.0254 | 0.080303 | 0.24653 | 8000 | 1972.2456
K-103 | Centrifugal Compressor | Power, kW | 7075.0868 | 580000 | 20000 | 0.6 | 4.662 | BED3 | 2 | 4.84 | 2.0254 | 0.080303 | 0.38867 | 8000 | 3109.3384
K-104 | Centrifugal Compressor | Power, kW | 9353.2605 | 580000 | 20000 | 0.6 | 5.4062 | V-502 | 3 | 5 | 3.0254 | 0.1202 | 0.60101 | 8000 | 4808.0555
K-105 | Centrifugal Compressor | Power, kW | 12399.2704 | 580000 | 20000 | 0.6 | 6.2957 | V-100 | 3 | 5 | 3.0254 | 0.1202 | 0.60101 | 8000 | 4808.0555
K-402 | Centrifugal Compressor | Power, kW | 2473.4333 | 580000 | 20000 | 0.6 | 2.7528 | V-101 | 3 | 5 | 3.0254 | 0.1202 | 0.60101 | 8000 | 4808.0555
K-100 | Centrifugal Compressor | Power, kW | 35.3088 | 580000 | 20000 | 0.6 | 0.74973
K-101 | Centrifugal Compressor | Power, kW | 1945.1569 | 580000 | 20000 | 0.6 | 2.4611
K-109 | Centrifugal Compressor | Power, kW | 4534.3358 | 580000 | 20000 | 0.6 | 3.7056
Heat Exchangers
E-112 | U Tube HEX | Area | 227.7836 | 28000 | 54 | 1.2 | 0.064427
E-108 | U Tube HEX | Area | 1121.5349 | 28000 | 54 | 1.2 | 0.2747
E-110 | U Tube HEX | Area | 410.7182 | 28000 | 54 | 1.2 | 0.1019
E-117 | U Tube HEX | Area | 11551.8692 | 28000 | 54 | 1.2 | 4.0791
E-119 | U Tube HEX | Area | 91.6146 | 28000 | 54 | 1.2 | 0.040211
E-113 | U Tube HEX | Area | 228.3426 | 28000 | 54 | 1.2 | 0.064534
E-109 | U Tube HEX | Area | 862.2824 | 28000 | 54 | 1.2 | 0.20796
E-114 | U Tube HEX | Area | 10254.8478 | 28000 | 54 | 1.2 | 3.5396
E-116 | U Tube HEX | Area | 11.9912 | 28000 | 54 | 1.2 | 0.029064
E-118 | U Tube HEX | Area | 587.0252 | 28000 | 54 | 1.2 | 0.14144
E-115 | U Tube HEX | Area | 4.2971 | 28000 | 54 | 1.2 | 0.028311
E-121 | U Tube HEX | Area | 1477.1083 | 28000 | 54 | 1.2 | 0.37131
E-111 | U Tube HEX | Area | 446.0719 | 28000 | 54 | 1.2 | 0.1096
E-120 | U Tube HEX | Area | 217.4289 | 28000 | 54 | 1.2 | 0.062449
E-122 | U Tube HEX | Area | 64.0584 | 28000 | 54 | 1.2 | 0.035948
Reactors
BED1 | Pressure Vessel | Shell mass, kg | 1368.3659 | 17400 | 79 | 0.85 | 0.053993
BED2 | Pressure Vessel | Shell mass, kg | 1972.2456 | 17400 | 79 | 0.85 | 0.067328
BED3 | Pressure Vessel | Shell mass, kg | 3109.3384 | 17400 | 79 | 0.85 | 0.090918
Flash Separators
V-502 | Pressure Vessel | Shell mass, kg | 4808.0555 | 12800 | 73 | 0.85 | 0.1112
V-100 | Pressure Vessel | Shell mass, kg | 4808.0555 | 12800 | 73 | 0.85 | 0.1112
V-101 | Pressure Vessel | Shell mass, kg | 4808.0555 | 12800 | 73 | 0.85 | 0.1112
HP and LP Steam Utilization
MLP-105 | Turbine | Power, kW | 2352.6618 | -14000 | 1900 | 0.75 | 0.62783
MLP-106 | Turbine | Power, kW | 2860.7764 | -14000 | 1900 | 0.75 | 0.72922
MLP-107 | Turbine | Power, kW | 4056.1379 | -14000 | 1900 | 0.75 | 0.95169
E-102 | U Tube HEX | Area | 60.3186 | 28000 | 54 | 1.2 | 0.035395
39.3657
CEPCI 2009 | 587.6
CEPCI 2010 | 532.9
CEPCI 2019 | 607.5
Purchased equipment cost 2019 | 44.8764
Installed capital cost | 167.8378
Offsites (OS) | 50.3514
Design and Engineering (D&E) | 65.4568
Contingency (X) | 21.8189
Fixed capital investment | 305.4649 | 6.8068
Working capital | 45.8197
Total investment | 351.2846
Project lifetime | 25
Interest rate | 0.12
ACCR | 0.1275
Annualized capital | 44.7888
CAPEX (M$/year) | 44.7888

## Production Costs
Description | Assumption | M$/year
Labor Costs
Operating labor | 9 shift positions, 9 operators/shift | 4.05
Supervision | 25% of operating Labor | 1.0125
Direct overhead | 45% of labor and supervision | 2.2781
7.3406
Maintanance Costs
Maintanance | 3% of the installed capital cost | 5.0351
5.0351
Overhead Expenses
Plant overhead | 65% of labor and maintanace | 8.0442
Tax & Insurance | 2% of installed cost and offsites | 4.3638
12.408
Interest
Interest on debit | 6% of working capital | 2.7492
2.7492
Total fixed production costs |  | 27.533

## Catalyst Costs
Unit operation | Catalyst used | Total kg | Year | $/kg | $ | 2019$ | Reference
Ammonia synthesis | Fe2O3 | 3.8665 | 2015 | 2.676 | 10.3467 | 11.2889 | Cora2019 (table S4)
Total catalayst cost (M$/year) | [5 empty] | 0.090311
CEPCI 2015 | 556.8
CEPCI 2019 | 607.5

## OPEX
Material | Unit | Quantity | Price ($/unit) | Total cost | 2019 costs | Reference
Raw Material Costs
Nitrogen | ton/hr | 57.1143 | 90.4 | 5163.1355 | 5200.8039 | Lin2018 (Pg. 4) | 0.81539
Hydrogen | ton/hr | 12.3428 | 0 | 0 | 0 | Chi2017 (Pg. 3) | 0.17621
Hydrogen (nuclear) | ton/hr | 12.3428 | 7087.7 | 87482.0086 | 87482.0086 | Additional Economics Parameters
Hydrogen (solar) | ton/hr | 12.3428 | 10112.3 | 124814.0181 | 124814.0181 | Additional Economics Parameters
Hydrogen (wind) | ton/hr | 12.3428 | 9524.1 | 117553.9877 | 117553.9877 | Additional Economics Parameters
Utility Costs
Cooling water | GJ/hr | 180.4942 | 0.378 | 68.2268 | 68.7245 | Turton2018 (Pg. 246) | 2.5768 | 3.1077
Electricity | kWh | 32913.9052 | 0.0674 | 2218.3972 | 2234.5818 | Turton2018 (Pg. 246) | 469.894
Additional Costs (purge,etc)
Flue gas emissions | ton/hr | 0.481 | 0 | 0 | 0 | Turton2018 (Pg. 246) | 0.006867
HP and LP Steam Utilization
Cooling water | GJ/hr | 37.187 | 0.378 | 14.0567 | 14.1592 | Turton2018 (Pg. 246) | 0.5309
Catalyst costs |  |  |  |  | 0.090311 | Refer Catalyst Costs sheet
Total OPEX (electricity mix) | M$/year |  |  |  | 60.2365
Total OPEX (nuclear) | M$/year |  |  |  | 760.0925
Total OPEX (solar) | M$/year |  |  |  | 1058.7486
Total OPEX (wind) | M$/year |  |  |  | 1000.6684
Reference Data
CEPCI 2018 | 603.1
CEPCI 2019 | 607.5

## Summary
|  |  |  | Unit/kg ammonia | $/kg ammonia
Purchased equipment cost 2019 (M$/year) | 44.8764 |  | Natural gas | 0 | 0
Installed capital cost | 167.8378 |  | Water | 0 | 0
Offsites (OS) | 50.3514 |  | Nitrogen | 0.81539 | 0.074249
Design and engineering (D&E) | 65.4568 |  | Hydrogen | 0.17621 | 1.2489
Contingency (X) | 21.8189 |  | Electricity | 0.46989 | 0.031902
Fixed capital investment | 305.4649 |  | Other utilities | 0 | 0.0013445
Working capital | 45.8197 |  | CAPEX | 0 | 0.079928
Total investment | 351.2846 |  | Fixed costs | 0 | 0.049134
Labor costs | 7.3406 |  |  |  | 1.4855
Maintanance costs | 5.0351
Overhead expenses | 12.408
Interest | 2.7492
Project lifetime | 25
Interest rate | 0.12
ACCR | 0.1275
CAPEX (M$/year) | 44.7888
Fixed Production Costs (M$/year) | 27.533
| Base case | Nuclear | Solar | Wind
OPEX (M$/year) | 60.2365 | 760.0925 | 1058.7486 | 1000.6684
Total Expenses (M$/year) | 132.5582 | 832.4143 | 1131.0704 | 1072.9901
Total Expenses ($/hr) | 16569.7766 | 104051.7852 | 141383.7947 | 134123.7643
Total Ammonia Produced (kg/hr) | 70045.39 | 70045.39 | 70045.39 | 70045.39
Cost of Ammonia per kg | 0.23656 | 1.4855 | 2.0185 | 1.9148
Increase from Base case |  | 6.2796 | 8.5326 | 8.0945