## CAPEX
Cost factors
Equipment erection | fer | 0.3
Piping | fp | 0.8
Instrumentation and control | fi | 0.3
Electrical | fel | 0.2
Civil | fc | 0.3
Structures and buildings | fs | 0.2
Lagging and paint | fl | 0.1
Material factor for 304 SS | fm | 1.3
Equipment | Equipment approximated as | Dimension needed | Value | a | b | n | Purchased Cost (Ce,i,a) |  | Equipment | Internal diameter (m) | h (m) | External diameter (m) | Area for shell (m2) | Volume | Density (kg/m3) | Shell mass (kg)
Compressors | [8 empty] | POX | 1.524 | 5.334 | 1.5494 | 0.061312 | 0.32704 | 8000 | 2616.2888
K-100 | Centrifugal compressor | Power, kW | 1757.5948 | 580000 | 20000 | 0.6 | 2.35 |  | V-100 | 1.524 | 5.334 | 1.5494 | 0.061312 | 0.32704 | 8000 | 2616.2888
K-101 | Centrifugal compressor | Power, kW | 1897.9966 | 580000 | 20000 | 0.6 | 2.4336 |  | V-101 | 0.6096 | 3.3528 | 0.635 | 0.024829 | 0.083246 | 8000 | 665.9644
K-102 | Centrifugal compressor | Power, kW | 1891.341 | 580000 | 20000 | 0.6 | 2.4297 |  | V-102 | 3.2004 | 11.2014 | 3.2258 | 0.1282 | 1.436 | 8000 | 11487.8863
K-103 | Centrifugal compressor | Power, kW | 1291.6366 | 580000 | 20000 | 0.6 | 2.0513 |  | V-103 | 1.0668 | 5.8674 | 1.0922 | 0.04307 | 0.25271 | 8000 | 2021.6777
K-104 | Centrifugal compressor | Power, kW | 112.8366 | 580000 | 20000 | 0.6 | 0.9208 |  | V-104 | 0.3048 | 1.6764 | 0.3302 | 0.012668 | 0.021236 | 8000 | 169.8889
K-105 | Centrifugal compressor | Power, kW | 31.7292 | 580000 | 20000 | 0.6 | 0.73919 |  | V-105 | 1.3716 | 7.5438 | 1.397 | 0.055231 | 0.41665 | 8000 | 3333.2199
K-106 | Centrifugal compressor | Power, kW | 1.8583 | 580000 | 20000 | 0.6 | 0.60901 |  | V-106 | 0.762 | 2.667 | 0.7874 | 0.030909 | 0.082435 | 8000 | 659.4778
K-107 | Centrifugal compressor | Power, kW | 1.9812 | 580000 | 20000 | 0.6 | 0.61014 |  | V-107 | 1.3716 | 7.5438 | 1.397 | 0.055231 | 0.41665 | 8000 | 3333.2199
K-108 | Centrifugal compressor | Power, kW | 2.0742 | 580000 | 20000 | 0.6 | 0.61098 |  | T-100 | 1.416 | 6.096 | 1.4414 | 0.057003 | 0.34749 | 8000 | 2779.9026
K-109 | Centrifugal compressor | Power, kW | 1.4435 | 580000 | 20000 | 0.6 | 0.60493 |  | T-101 | 1.642 | 1.2192 | 1.6674 | 0.06602 | 0.080491 | 8000 | 643.9287
K-110 | Centrifugal compressor | Power, kW | 867.1482 | 580000 | 20000 | 0.6 | 1.7385 |  | T-102 | 1.129 | 0.6096 | 1.1544 | 0.045552 | 0.027768 | 8000 | 222.147
K-111 | Centrifugal compressor | Power, kW | 929.5975 | 580000 | 20000 | 0.6 | 1.7878 |  | T-103 | 1.372 | 1.2192 | 1.3974 | 0.055247 | 0.067357 | 8000 | 538.8579
K-112 | Centrifugal compressor | Power, kW | 909.2484 | 580000 | 20000 | 0.6 | 1.7719
K-113 | Centrifugal compressor | Power, kW | 532.8705 | 580000 | 20000 | 0.6 | 1.445
K-114 | Centrifugal compressor | Power, kW | 324.5809 | 580000 | 20000 | 0.6 | 1.2224
| Total | [5 empty] | 21.3253
Pumps
P-100 | Centrifugal pump | Flow, litres/s | 0.90426 | 8000 | 240 | 0.9 | 0.0082192
P-101 | Centrifugal pump | Flow, litres/s | 9.9319 | 8000 | 240 | 0.9 | 0.0098947
P-102 | Centrifugal pump | Flow, litres/s | 14.0498 | 8000 | 240 | 0.9 | 0.010589
| Total | [5 empty] | 0.028703
Heat exchangers
E-133 | U tube HEX | Area | 18.9096 | 28000 | 54 | 1.2 | 0.029838
E-134 | U tube HEX | Area | 218.6021 | 28000 | 54 | 1.2 | 0.062672
E-135 | U tube HEX | Area | 617.305 | 28000 | 54 | 1.2 | 0.1485
E-135 | U tube HEX | Area | 617.305 | 28000 | 54 | 1.2 | 0.1485
E-136 | U tube HEX | Area | 90.8815 | 28000 | 54 | 1.2 | 0.040094
E-137 | U tube HEX | Area | 17.2464 | 28000 | 54 | 1.2 | 0.029646
E-138 | U tube HEX | Area | 204.3582 | 28000 | 54 | 1.2 | 0.059979
E-139 | U tube HEX | Area | 0.063821 | 28000 | 54 | 1.2 | 0.028002
E-140 | U tube HEX | Area | 113.8436 | 28000 | 54 | 1.2 | 0.043848
E-141 | U tube HEX | Area | 912.5693 | 28000 | 54 | 1.2 | 0.22063
E-141 | U tube HEX | Area | 912.5693 | 28000 | 54 | 1.2 | 0.22063
E-142 | U tube HEX | Area | 56.7945 | 28000 | 54 | 1.2 | 0.03488
E-143 | U tube HEX | Area | 206.2458 | 28000 | 54 | 1.2 | 0.060334
E-144 | U tube HEX | Area | 29.4457 | 28000 | 54 | 1.2 | 0.031128
E-145 | U tube HEX | Area | 124.9673 | 28000 | 54 | 1.2 | 0.045723
E-146 | U tube HEX | Area | 233.4271 | 28000 | 54 | 1.2 | 0.065512
E-147 | U tube HEX | Area | 89.6495 | 28000 | 54 | 1.2 | 0.039897
E-148 | U tube HEX | Area | 0.55462 | 28000 | 54 | 1.2 | 0.028027
E-149 | U tube HEX | Area | 942.5463 | 28000 | 54 | 1.2 | 0.22824
E-149 | U tube HEX | Area | 942.5463 | 28000 | 54 | 1.2 | 0.22824
E-150 | U tube HEX | Area | 519.1622 | 28000 | 54 | 1.2 | 0.12589
E-150 | U tube HEX | Area | 519.1622 | 28000 | 54 | 1.2 | 0.12589
E-151 | U tube HEX | Area | 35.2653 | 28000 | 54 | 1.2 | 0.031883
E-152 | U tube HEX | Area | 154.0772 | 28000 | 54 | 1.2 | 0.050787
E-153 | U tube HEX | Area | 129.9314 | 28000 | 54 | 1.2 | 0.046572
E-154 | U tube HEX | Area | 339.4137 | 28000 | 54 | 1.2 | 0.086785
E-155 | U tube HEX | Area | 73.4591 | 28000 | 54 | 1.2 | 0.037368
E-156 | U tube HEX | Area | 0.39795 | 28000 | 54 | 1.2 | 0.028018
E-157 | U tube HEX | Area | 30.1544 | 28000 | 54 | 1.2 | 0.031218
E-158 | U tube HEX | Area | 68.3736 | 28000 | 54 | 1.2 | 0.036595
E-159 | U tube HEX | Area | 762.7243 | 28000 | 54 | 1.2 | 0.18332
E-160 | U tube HEX | Area | 4.4078 | 28000 | 54 | 1.2 | 0.02832
E-161 | U tube HEX | Area | 0.12943 | 28000 | 54 | 1.2 | 0.028005
E-162 | U tube HEX | Area | 43.825 | 28000 | 54 | 1.2 | 0.03304
E-163 | U tube HEX | Area | 173.2034 | 28000 | 54 | 1.2 | 0.054222
E-164 | U tube HEX | Area | 282.3233 | 28000 | 54 | 1.2 | 0.075129
E-165 | U tube HEX | Area | 33.8113 | 28000 | 54 | 1.2 | 0.031692
E-166 | U tube HEX | Area | 129.6408 | 28000 | 54 | 1.2 | 0.046522
E-167 | U tube HEX | Area | 65.4629 | 28000 | 54 | 1.2 | 0.036158
E-168 | U tube HEX | Area | 197.9124 | 28000 | 54 | 1.2 | 0.058772
E-169 | U tube HEX | Area | 0.12535 | 28000 | 54 | 1.2 | 0.028004
E-170 | U tube HEX | Area | 0.27949 | 28000 | 54 | 1.2 | 0.028012
E-171 | U tube HEX | Area | 208.1608 | 28000 | 54 | 1.2 | 0.060694
E-172 | U tube HEX | Area | 5.9539 | 28000 | 54 | 1.2 | 0.028459
E-173 | U tube HEX | Area | 707.9041 | 28000 | 54 | 1.2 | 0.17002
E-173 | U tube HEX | Area | 707.9041 | 28000 | 54 | 1.2 | 0.17002
E-174 | U tube HEX | Area | 118.8449 | 28000 | 54 | 1.2 | 0.044687
E-175 | U tube HEX | Area | 144.8096 | 28000 | 54 | 1.2 | 0.049152
E-176 | U tube HEX | Area | 30.0317 | 28000 | 54 | 1.2 | 0.031203
E-177 | U tube HEX | Area | 1.1889 | 28000 | 54 | 1.2 | 0.028066
E-178 | U tube HEX | Area | 19.267 | 28000 | 54 | 1.2 | 0.02988
E-179 | U tube HEX | Area | 105.999 | 28000 | 54 | 1.2 | 0.042546
E-180 | U tube HEX | Area | 283.9733 | 28000 | 54 | 1.2 | 0.07546
E-181 | U tube HEX | Area | 194.3964 | 28000 | 54 | 1.2 | 0.058118
E-182 | U tube HEX | Area | 408.7487 | 28000 | 54 | 1.2 | 0.10148
E-183 | U tube HEX | Area | 763.3624 | 28000 | 54 | 1.2 | 0.18348
E-184 | U tube HEX | Area | 246.5068 | 28000 | 54 | 1.2 | 0.068049
E-185 | U tube HEX | Area | 403.6039 | 28000 | 54 | 1.2 | 0.10037
E-186 | U tube HEX | Area | 232.5544 | 28000 | 54 | 1.2 | 0.065344
E-187 | U tube HEX | Area | 28.9646 | 28000 | 54 | 1.2 | 0.031066
E-188 | U tube HEX | Area | 543.6352 | 28000 | 54 | 1.2 | 0.13146
E-189 | U tube HEX | Area | 67.4176 | 28000 | 54 | 1.2 | 0.036451
| Total | [5 empty] | 4.5325
Reactors
POX | Pressure vessel | Shell mass, kg | 2616.2888 | 17400 | 79 | 0.85 | 0.080883
WGS reactor | Furnace | Duty, MW | 36.77 | 80000 | 109000 | 0.8 | 2.029
Hydroformylation | Furnace | Duty, MW | 40.87 | 80000 | 109000 | 0.8 | 2.201
Methanation | Furnace | Duty, MW | 0.5609 | 80000 | 109000 | 0.8 | 0.14863
Hydrogenation | Furnace | Duty, MW | 17.66 | 80000 | 109000 | 0.8 | 1.164
| Total | [5 empty] | 5.6236
Flash separators
V-100 | Pressure vessel | Shell mass, kg | 2616.2888 | 17400 | 79 | 0.85 | 0.080883
V-101 | Pressure vessel | Shell mass, kg | 665.9644 | 17400 | 79 | 0.85 | 0.037241
V-102 | Pressure vessel | Shell mass, kg | 11487.8863 | 17400 | 79 | 0.85 | 0.24067
V-103 | Pressure vessel | Shell mass, kg | 2021.6777 | 17400 | 79 | 0.85 | 0.06839
V-104 | Pressure vessel | Shell mass, kg | 169.8889 | 17400 | 79 | 0.85 | 0.023613
V-105 | Pressure vessel | Shell mass, kg | 3333.2199 | 17400 | 79 | 0.85 | 0.095394
V-106 | Pressure vessel | Shell mass, kg | 659.4778 | 17400 | 79 | 0.85 | 0.037076
V-107 | Pressure vessel | Shell mass, kg | 3333.2199 | 17400 | 79 | 0.85 | 0.095394
| Total | [5 empty] | 0.67866
Absorption column T-100
Structure | Pressure vessel | Shell mass, kg | 2779.9026 | 17400 | 79 | 0.85 | 0.084242 | n-stages
Sieve trays | Tray | diameter, m | 1.416 | 130 | 440 | 1.8 | 0.0095294 | 10
| Total | [5 empty] | 0.093772
Stripping column T-101
Structure | Pressure vessel | Shell mass, kg | 643.9287 | 17400 | 79 | 0.85 | 0.036681 | n-stages
Sieve trays | Tray | diameter, m | 1.642 | 130 | 440 | 1.8 | 0.0024086 | 2
| Total | [5 empty] | 0.03909
Absorption column T-102
Structure | Pressure vessel | Shell mass, kg | 222.147 | 17400 | 79 | 0.85 | 0.025203 | n-stages
Sieve trays | Tray | diameter, m | 1.129 | 130 | 440 | 1.8 | 0.0006774 | 1
| Total | [5 empty] | 0.025881
Stripping column T-103
Structure | Pressure vessel | Shell mass, kg | 538.8579 | 17400 | 79 | 0.85 | 0.033972 | n-stages
Sieve trays | Tray | diameter, m | 1.372 | 130 | 440 | 1.8 | 0.001815 | 2
| Total | [5 empty] | 0.035787
| Grand Total | [5 empty] | 32.3833
CEPCI 2010 | 532.9
CEPCI 2022 | 803.6
Purchased equipment cost 2022 | 48.8332
Installed capital cost | 182.636
Offsites (OS) | 54.7908
Design and Engineering (D&E) | 71.228
Contingency (X) | 23.7427
Fixed capital investment | 332.3976 | 6.8068
Working capital | 49.8596
Total investment | 382.2572
Project lifetime | 25
Interest rate | 0.12
ACCR | 0.1275
Annualized capital | 48.7378
CAPEX (M$/year) | 48.7378

## Production costs
Description | Assumption | M$/year
Labor Costs
Operating labor | 9 shift positions, 9 operators/shift | 4.05
Supervision | 25% of operating Labor | 1.0125
Direct overhead | 45% of labor and supervision | 2.2781
7.3406
Maintanance Costs
Maintanance | 3% of the installed capital cost | 5.4791
5.4791
Overhead Expenses
Plant overhead | 65% of labor and maintanace | 8.3328
Tax & Insurance | 2% of installed cost and offsites | 4.7485
13.0813
Interest
Interest on debit | 6% of working capital | 2.9916
2.9916
Total fixed production costs |  | 28.8926

## Catalyst costs
Propanol produced |  |  | 56724.1879 | kg/hr
Unit operation | Catalyst used | kg/hr | $/kg | $/hr | M$/year
Hydroformylation | Rh/PPh3 | 0.0081 | 286000 | 2316.6 | 18.5328 | Sigma Aldrich: https://www.sigmaaldrich.com/US/en/product/aldrich/225665

## OPEX
Material | Unit | Quantity | Price ($/unit) | Total cost | 2022 costs | Reference
Raw material costs | [7 empty] | $/cu. ft | $/MJ | $/kg
Natural gas | ton/hr | 17.1477 | 524 | 8985.4154 | 9301.4039 | Europa 2021 | Natural gas | 0.0134 | 0.012642 | 0.69528
Oxygen | ton/hr | 23.9426 | 123.25 | 2950.9302 | 3931.9641 | Lin 2018 (pg. 4)
Ethylene | ton/hr | 26.7513 | 1293 | 34589.4596 | 45754.8803 | Iasonas 2020
Hydrogen | ton/hr | 0 | 2090 | 0 | 0 | Iasonas 2020
Total |  |  |  |  | 58988.2482
Utility costs
Cooling water | m3/hr | 10758.1259 | 0.036 | 387.2925 | 512.3099 | Iasonas 2020
Electricity | MWh | 10.6141 | 69.6 | 738.7447 | 977.2102 | Iasonas 2020
Total |  |  |  |  | 1489.5202
Additional costs (purge,etc)
CO2 capture and storage | ton/hr | 6.3299 | 15 | 94.9489 | 132.6051 | Dooley 2008 (pg. 5)
Wastewater treatment | m3/hr | 4.9353 | 1.6 | 7.8965 | 10.4455 | Iasonas 2020
Flue gas emissions | ton/hr | 0.0054492 | 200 | 1.0898 | 1.4522 | Turton 2018 (pg. 246)
Total |  |  |  |  | 144.5027
Products sold
Steam | ton/hr | -83.3965 | 15.6 | -1300.9848 | -1720.9406 | Iasonas 2020
Total |  |  |  |  | -1720.9406
Catalyst costs | M$/year |  |  |  | 18.5328 | Refer catalyst costs sheet
Total OPEX | M$/year |  |  |  | 489.7434
Reference Data
CEPCI 2008 | 575.4
CEPCI 2018 | 603.1
CEPCI 2019 | 607.5
CEPCI 2021 | 776.3
CEPCI 2022 | 803.6

## Summary
Purchased equipment cost 2022 (M$/year) | 48.8332 | CAPEX summary |  |  |  | CAPEX short summary
Installed capital cost | 182.636 | Unit operation | Contribution 2010 | Contribution 2022 | CAPEX [M$/year] | Unit operation | CAPEX [M$/year]
Offsites (OS) | 54.7908 | Compressors | 21.3253 | 32.158 | 32.0951 | Compressors | 32.0951
Design and engineering (D&E) | 71.228 | Pumps | 0.028703 | 0.043283 | 0.043199 | Pumps | 0.043199
Contingency (X) | 23.7427 | Heat exchangers | 4.5325 | 6.835 | 6.8216 | Heat exchangers | 6.8216
Fixed capital investment | 332.3976 | Reactors | 5.6236 | 8.4802 | 8.4637 | Reactors | 8.4637
Working capital | 49.8596 | Flash separators | 0.67866 | 1.0234 | 1.0214 | Flash separators | 1.0214
Total investment | 382.2572 | Columns | 0.19453 | 0.29335 | 0.29277 | Columns | 0.29277
Labor costs | 7.3406 | Total | 32.3833 | 48.8332 | 48.7378 | Total | 48.7378
Maintanance costs | 5.4791
Overhead expenses | 13.0813 | Production costs summary |  |  |  | Production costs short summary
Interest | 2.9916 | Category | M$/year |  |  | Category | M$/year
Project lifetime | 25 | Operating labor | 4.05 |  |  | Labor | 7.3406
Interest rate | 0.12 | Supervision | 1.0125 |  |  | Maintanance | 5.4791
ACCR | 0.1275 | Direct overhead | 2.2781 |  |  | Overhead | 13.0813
CAPEX (M$/year) | 48.7378 | Maintanance | 5.4791 |  |  | Interest | 2.9916
Fixed production costs (M$/year) | 28.8926 | Plant overhead | 8.3328 |  |  | Total | 28.8926
OPEX (M$/year) | 489.7434 | Tax & Insurance | 4.7485
Total expenses (M$/year) | 567.3739 | Interest on debit | 2.9916
Total expenses ($/hr) | 70921.7318 | Total | 28.8926
Total propanol produced (kg/hr) | 56724.8232
Cost of propanol per kg | 1.2503 | OPEX short summary
Cost of propanol per ton | 1250.2768 | Category | M$/year
|  | Natural gas | 74.4112
|  | Oxygen | 31.4557
|  | Ethylene | 366.039
|  | Hydrogen | 0
|  | Cooling water | 4.0985
|  | Electricity | 7.8177
|  | CO2 capture and storage | 1.0608
|  | Wastewater treatment | 0.083564
|  | Flue gas emissions | 0.011617
|  | Steam | -13.7675
|  | Catalyst | 18.5328
|  | Total | 489.7434
Overall
|  | Category | Contribution $/t | Required (unit/hr) | Unit
|  | Natural gas | 163.9741 | 17.1477 | ton/hr
|  | Carbon dioxide | 0 | 0 | ton/hr
|  | Biogas | 0 | 0 | ton/hr
|  | Oxygen | 69.3165 | 23.9426 | ton/hr
|  | Hydrogen | 0 | 0 | ton/hr
|  | Ethylene | 806.6112 | 26.7513 | ton/hr
|  | Cooling water | 9.0315 | 10758.1259 | m3/hr
|  | Electricity | 17.2272 | 10.6141 | MWh
|  | Fired heat - natural gas | 0 | 0 | ton/hr
|  | Carbon dioxide storage | 2.3377 | 6.3299 | ton/hr
|  | Wastewater treatment | 0.18414 | 4.9353 | m3/hr
|  | Flue gas emissions | 0.0256 | 0.0054492 | ton/hr
|  | Steam | -30.3384 | -83.3965 | ton/hr
|  | Catalyst | 40.8393 | 0 | -
|  | Fixed Costs | 63.6684 | 0 | -
|  | CAPEX | 107.3996 | 0 | -
|  | Total | 1250.2768