## CAPEX
Cost factors
Equipment erection | fer | 0.3
Piping | fp | 0.8
Instrumentation and control | fi | 0.3
Electrical | fel | 0.2
Civil | fc | 0.3
Structures and buildings | fs | 0.2
Lagging and paint | fl | 0.1
Material factor for 304 SS | fm | 1.3
Equipment | Equipment approximated as | Dimension needed | Value | a | b | n | Purchased Cost (Ce,i,a) |  | Equipment | Internal diameter (m) | h (m) | External diameter (m) | Area for shell (m2) | Volume | Density (kg/m3) | Shell mass (kg)
Compressors | [8 empty] | V-100 | 6.096 | 21.336 | 6.1214 | 0.24373 | 5.2001 | 8000 | 41601.1543
K-100 | Centrifugal compressor | Power, kW | 3968.315 | 580000 | 20000 | 0.6 | 3.4653 |  | V-101 | 5.334 | 18.669 | 5.3594 | 0.21332 | 3.9825 | 8000 | 31860.3435
K-101 | Centrifugal compressor | Power, kW | 3897.1179 | 580000 | 20000 | 0.6 | 3.4341 |  | V-102 | 5.334 | 18.669 | 5.3594 | 0.21332 | 3.9825 | 8000 | 31860.3435
K-102 | Centrifugal compressor | Power, kW | 3874.3885 | 580000 | 20000 | 0.6 | 3.4241 |  | V-103 | 6.5532 | 22.9362 | 6.5786 | 0.26197 | 6.0085 | 8000 | 48068.3607
K-103 | Centrifugal compressor | Power, kW | 2652.1762 | 580000 | 20000 | 0.6 | 2.8456 |  | V-104 | 0.6096 | 3.3528 | 0.635 | 0.024829 | 0.083246 | 8000 | 665.9644
K-104 | Centrifugal compressor | Power, kW | 1.8757 | 580000 | 20000 | 0.6 | 0.60917 |  | V-105 | 3.3528 | 11.7348 | 3.3782 | 0.13428 | 1.5757 | 8000 | 12605.7552
K-105 | Centrifugal compressor | Power, kW | 2.0314 | 580000 | 20000 | 0.6 | 0.6106 |  | V-106 | 1.0668 | 5.8674 | 1.0922 | 0.04307 | 0.25271 | 8000 | 2021.6777
K-106 | Centrifugal compressor | Power, kW | 2.0942 | 580000 | 20000 | 0.6 | 0.61116 |  | V-107 | 0.3048 | 1.6764 | 0.3302 | 0.012668 | 0.021236 | 8000 | 169.8889
K-107 | Centrifugal compressor | Power, kW | 1.4372 | 580000 | 20000 | 0.6 | 0.60486 |  | V-108 | 1.3716 | 7.5438 | 1.397 | 0.055231 | 0.41665 | 8001 | 3333.6365
K-108 | Centrifugal compressor | Power, kW | 902.0109 | 580000 | 20000 | 0.6 | 1.7662 |  | V-109 | 1.3716 | 7.5438 | 1.397 | 0.055231 | 0.41665 | 8002 | 3334.0532
K-109 | Centrifugal compressor | Power, kW | 966.971 | 580000 | 20000 | 0.6 | 1.8167 |  | T-100 | 1.5415 | 6.096 | 1.5669 | 0.06201 | 0.37801 | 8000 | 3024.0951
K-110 | Centrifugal compressor | Power, kW | 945.8037 | 580000 | 20000 | 0.6 | 1.8004 |  | T-101 | 2.1347 | 1.8288 | 2.1601 | 0.085676 | 0.15668 | 8000 | 1253.4759
K-111 | Centrifugal compressor | Power, kW | 554.2939 | 580000 | 20000 | 0.6 | 1.4657 |  | T-102 | 1.224 | 0.6096 | 1.2494 | 0.049342 | 0.030079 | 8000 | 240.6317
K-112 | Centrifugal compressor | Power, kW | 567.5542 | 580000 | 20000 | 0.6 | 1.4783 |  | T-103 | 1.6795 | 1.2192 | 1.7049 | 0.067516 | 0.082315 | 8000 | 658.5219
K-113 | Centrifugal compressor | Power, kW | 930.9868 | 580000 | 20000 | 0.6 | 1.7889
K-114 | Centrifugal compressor | Power, kW | 2559.6749 | 580000 | 20000 | 0.6 | 2.7979
K-115 | Centrifugal compressor | Power, kW | 2937.9039 | 580000 | 20000 | 0.6 | 2.9891
K-116 | Centrifugal compressor | Power, kW | 3007.8458 | 580000 | 20000 | 0.6 | 3.0233
| Total | [5 empty] | 34.5316
Pumps
P-100 | Centrifugal pump | Flow, litres/s | 1.536 | 8000 | 240 | 0.9 | 0.0083531
P-101 | Centrifugal pump | Flow, litres/s | 10.615 | 8000 | 240 | 0.9 | 0.010012
P-102 | Centrifugal pump | Flow, litres/s | 11.0866 | 8000 | 240 | 0.9 | 0.010092
| Total | [5 empty] | 0.028457
Heat exchangers
E-191 | U tube HEX | Area | 876.2911 | 28000 | 54 | 1.2 | 0.21147
E-191 | U tube HEX | Area | 876.2911 | 28000 | 54 | 1.2 | 0.21147
E-191 | U tube HEX | Area | 876.2911 | 28000 | 54 | 1.2 | 0.21147
E-189 | U tube HEX | Area | 63.2735 | 28000 | 54 | 1.2 | 0.035832
E-182 | U tube HEX | Area | 224.3857 | 28000 | 54 | 1.2 | 0.063776
E-180 | U tube HEX | Area | 4.3605 | 28000 | 54 | 1.2 | 0.028316
E-184 | U tube HEX | Area | 913.0092 | 28000 | 54 | 1.2 | 0.22074
E-184 | U tube HEX | Area | 913.0092 | 28000 | 54 | 1.2 | 0.22074
E-163 | U tube HEX | Area | 97.1038 | 28000 | 54 | 1.2 | 0.041094
E-165 | U tube HEX | Area | 183.204 | 28000 | 54 | 1.2 | 0.056049
E-167 | U tube HEX | Area | 420.3038 | 28000 | 54 | 1.2 | 0.10397
E-157 | U tube HEX | Area | 141.733 | 28000 | 54 | 1.2 | 0.048614
E-159 | U tube HEX | Area | 0.00063324 | 28000 | 54 | 1.2 | 0.028
E-136 | U tube HEX | Area | 115.1034 | 28000 | 54 | 1.2 | 0.044058
E-140 | U tube HEX | Area | 279.3967 | 28000 | 54 | 1.2 | 0.074544
E-138 | U tube HEX | Area | 84.7667 | 28000 | 54 | 1.2 | 0.039124
E-190 | U tube HEX | Area | 92.0381 | 28000 | 54 | 1.2 | 0.040279
E-192 | U tube HEX | Area | 69.0333 | 28000 | 54 | 1.2 | 0.036695
E-175 | U tube HEX | Area | 24.1054 | 28000 | 54 | 1.2 | 0.03046
E-179 | U tube HEX | Area | 140.3964 | 28000 | 54 | 1.2 | 0.048381
E-181 | U tube HEX | Area | 527.2876 | 28000 | 54 | 1.2 | 0.12774
E-181 | U tube HEX | Area | 527.2876 | 28000 | 54 | 1.2 | 0.12774
E-160 | U tube HEX | Area | 214.7511 | 28000 | 54 | 1.2 | 0.06194
E-164 | U tube HEX | Area | 31.7869 | 28000 | 54 | 1.2 | 0.031428
E-162 | U tube HEX | Area | 1.233 | 28000 | 54 | 1.2 | 0.028069
E-166 | U tube HEX | Area | 957.8773 | 28000 | 54 | 1.2 | 0.23216
E-166 | U tube HEX | Area | 957.8773 | 28000 | 54 | 1.2 | 0.23216
E-166 | U tube HEX | Area | 957.8773 | 28000 | 54 | 1.2 | 0.23216
E-166 | U tube HEX | Area | 957.8773 | 28000 | 54 | 1.2 | 0.23216
E-166 | U tube HEX | Area | 957.8773 | 28000 | 54 | 1.2 | 0.23216
E-166 | U tube HEX | Area | 957.8773 | 28000 | 54 | 1.2 | 0.23216
E-166 | U tube HEX | Area | 957.8773 | 28000 | 54 | 1.2 | 0.23216
E-166 | U tube HEX | Area | 957.8773 | 28000 | 54 | 1.2 | 0.23216
E-166 | U tube HEX | Area | 957.8773 | 28000 | 54 | 1.2 | 0.23216
E-166 | U tube HEX | Area | 957.8773 | 28000 | 54 | 1.2 | 0.23216
E-166 | U tube HEX | Area | 957.8773 | 28000 | 54 | 1.2 | 0.23216
E-166 | U tube HEX | Area | 957.8773 | 28000 | 54 | 1.2 | 0.23216
E-166 | U tube HEX | Area | 957.8773 | 28000 | 54 | 1.2 | 0.23216
E-166 | U tube HEX | Area | 957.8773 | 28000 | 54 | 1.2 | 0.23216
E-166 | U tube HEX | Area | 957.8773 | 28000 | 54 | 1.2 | 0.23216
E-166 | U tube HEX | Area | 957.8773 | 28000 | 54 | 1.2 | 0.23216
E-166 | U tube HEX | Area | 957.8773 | 28000 | 54 | 1.2 | 0.23216
E-166 | U tube HEX | Area | 957.8773 | 28000 | 54 | 1.2 | 0.23216
E-166 | U tube HEX | Area | 957.8773 | 28000 | 54 | 1.2 | 0.23216
E-166 | U tube HEX | Area | 957.8773 | 28000 | 54 | 1.2 | 0.23216
E-166 | U tube HEX | Area | 957.8773 | 28000 | 54 | 1.2 | 0.23216
E-166 | U tube HEX | Area | 957.8773 | 28000 | 54 | 1.2 | 0.23216
E-166 | U tube HEX | Area | 957.8773 | 28000 | 54 | 1.2 | 0.23216
E-170 | U tube HEX | Area | 156.1757 | 28000 | 54 | 1.2 | 0.05116
E-168 | U tube HEX | Area | 110.4471 | 28000 | 54 | 1.2 | 0.043282
E-158 | U tube HEX | Area | 529.836 | 28000 | 54 | 1.2 | 0.12831
E-150 | U tube HEX | Area | 107.7007 | 28000 | 54 | 1.2 | 0.042827
E-152 | U tube HEX | Area | 699.091 | 28000 | 54 | 1.2 | 0.16791
E-193 | U tube HEX | Area | 584.0677 | 28000 | 54 | 1.2 | 0.14076
E-186 | U tube HEX | Area | 349.2957 | 28000 | 54 | 1.2 | 0.088845
E-174 | U tube HEX | Area | 98.4579 | 28000 | 54 | 1.2 | 0.041314
E-176 | U tube HEX | Area | 35.064 | 28000 | 54 | 1.2 | 0.031857
E-178 | U tube HEX | Area | 406.3324 | 28000 | 54 | 1.2 | 0.10095
E-171 | U tube HEX | Area | 168.2525 | 28000 | 54 | 1.2 | 0.053325
E-173 | U tube HEX | Area | 2.8415 | 28000 | 54 | 1.2 | 0.028189
E-161 | U tube HEX | Area | 937.8747 | 28000 | 54 | 1.2 | 0.22705
E-161 | U tube HEX | Area | 937.8747 | 28000 | 54 | 1.2 | 0.22705
E-169 | U tube HEX | Area | 0.1764 | 28000 | 54 | 1.2 | 0.028007
E-149 | U tube HEX | Area | 200.18 | 28000 | 54 | 1.2 | 0.059196
E-147 | U tube HEX | Area | 60.3347 | 28000 | 54 | 1.2 | 0.035397
E-151 | U tube HEX | Area | 259.5189 | 28000 | 54 | 1.2 | 0.070599
E-153 | U tube HEX | Area | 540.6228 | 28000 | 54 | 1.2 | 0.13077
E-155 | U tube HEX | Area | 996.0789 | 28000 | 54 | 1.2 | 0.24197
E-155 | U tube HEX | Area | 996.0789 | 28000 | 54 | 1.2 | 0.24197
E-155 | U tube HEX | Area | 996.0789 | 28000 | 54 | 1.2 | 0.24197
E-155 | U tube HEX | Area | 996.0789 | 28000 | 54 | 1.2 | 0.24197
E-155 | U tube HEX | Area | 996.0789 | 28000 | 54 | 1.2 | 0.24197
E-155 | U tube HEX | Area | 996.0789 | 28000 | 54 | 1.2 | 0.24197
E-155 | U tube HEX | Area | 996.0789 | 28000 | 54 | 1.2 | 0.24197
E-155 | U tube HEX | Area | 996.0789 | 28000 | 54 | 1.2 | 0.24197
E-155 | U tube HEX | Area | 996.0789 | 28000 | 54 | 1.2 | 0.24197
E-155 | U tube HEX | Area | 996.0789 | 28000 | 54 | 1.2 | 0.24197
E-155 | U tube HEX | Area | 996.0789 | 28000 | 54 | 1.2 | 0.24197
E-155 | U tube HEX | Area | 996.0789 | 28000 | 54 | 1.2 | 0.24197
E-155 | U tube HEX | Area | 996.0789 | 28000 | 54 | 1.2 | 0.24197
E-155 | U tube HEX | Area | 996.0789 | 28000 | 54 | 1.2 | 0.24197
E-155 | U tube HEX | Area | 996.0789 | 28000 | 54 | 1.2 | 0.24197
E-155 | U tube HEX | Area | 996.0789 | 28000 | 54 | 1.2 | 0.24197
E-155 | U tube HEX | Area | 996.0789 | 28000 | 54 | 1.2 | 0.24197
E-155 | U tube HEX | Area | 996.0789 | 28000 | 54 | 1.2 | 0.24197
E-155 | U tube HEX | Area | 996.0789 | 28000 | 54 | 1.2 | 0.24197
E-155 | U tube HEX | Area | 996.0789 | 28000 | 54 | 1.2 | 0.24197
E-155 | U tube HEX | Area | 996.0789 | 28000 | 54 | 1.2 | 0.24197
E-155 | U tube HEX | Area | 996.0789 | 28000 | 54 | 1.2 | 0.24197
E-155 | U tube HEX | Area | 996.0789 | 28000 | 54 | 1.2 | 0.24197
E-155 | U tube HEX | Area | 996.0789 | 28000 | 54 | 1.2 | 0.24197
E-155 | U tube HEX | Area | 996.0789 | 28000 | 54 | 1.2 | 0.24197
E-155 | U tube HEX | Area | 996.0789 | 28000 | 54 | 1.2 | 0.24197
E-155 | U tube HEX | Area | 996.0789 | 28000 | 54 | 1.2 | 0.24197
E-155 | U tube HEX | Area | 996.0789 | 28000 | 54 | 1.2 | 0.24197
E-155 | U tube HEX | Area | 996.0789 | 28000 | 54 | 1.2 | 0.24197
E-155 | U tube HEX | Area | 996.0789 | 28000 | 54 | 1.2 | 0.24197
E-144 | U tube HEX | Area | 357.022 | 28000 | 54 | 1.2 | 0.090464
E-142 | U tube HEX | Area | 62.5748 | 28000 | 54 | 1.2 | 0.035728
E-188 | U tube HEX | Area | 302.9176 | 28000 | 54 | 1.2 | 0.079284
E-187 | U tube HEX | Area | 0.13177 | 28000 | 54 | 1.2 | 0.028005
E-185 | U tube HEX | Area | 580.5374 | 28000 | 54 | 1.2 | 0.13994
E-185 | U tube HEX | Area | 580.5374 | 28000 | 54 | 1.2 | 0.13994
E-177 | U tube HEX | Area | 13.4325 | 28000 | 54 | 1.2 | 0.02922
E-183 | U tube HEX | Area | 0.45402 | 28000 | 54 | 1.2 | 0.028021
E-172 | U tube HEX | Area | 0.28191 | 28000 | 54 | 1.2 | 0.028012
E-146 | U tube HEX | Area | 230.7002 | 28000 | 54 | 1.2 | 0.064987
E-148 | U tube HEX | Area | 809.3026 | 28000 | 54 | 1.2 | 0.19477
E-148 | U tube HEX | Area | 809.3026 | 28000 | 54 | 1.2 | 0.19477
E-148 | U tube HEX | Area | 809.3026 | 28000 | 54 | 1.2 | 0.19477
E-148 | U tube HEX | Area | 809.3026 | 28000 | 54 | 1.2 | 0.19477
E-148 | U tube HEX | Area | 809.3026 | 28000 | 54 | 1.2 | 0.19477
E-154 | U tube HEX | Area | 93.5659 | 28000 | 54 | 1.2 | 0.040524
E-156 | U tube HEX | Area | 175.5881 | 28000 | 54 | 1.2 | 0.054656
E-145 | U tube HEX | Area | 702.3996 | 28000 | 54 | 1.2 | 0.1687
E-135 | U tube HEX | Area | 124.8951 | 28000 | 54 | 1.2 | 0.045711
E-137 | U tube HEX | Area | 819.9672 | 28000 | 54 | 1.2 | 0.19741
E-137 | U tube HEX | Area | 819.9672 | 28000 | 54 | 1.2 | 0.19741
E-137 | U tube HEX | Area | 819.9672 | 28000 | 54 | 1.2 | 0.19741
E-139 | U tube HEX | Area | 368.0349 | 28000 | 54 | 1.2 | 0.092783
E-143 | U tube HEX | Area | 0.49321 | 28000 | 54 | 1.2 | 0.028023
E-141 | U tube HEX | Area | 8.3309 | 28000 | 54 | 1.2 | 0.028687
| Total | [5 empty] | 19.1562
Reactors
RWGS | Furnace | Duty, MW | 10.0344 | 80000 | 109000 | 0.8 | 0.76963
Hydroformylation | Furnace | Duty, MW | 41.275 | 80000 | 109000 | 0.8 | 2.2178
Hydrogenation | Furnace | Duty, MW | 18.2679 | 80000 | 109000 | 0.8 | 1.1937
| Total | [5 empty] | 4.1812
Flash separators
V-100 | Pressure vessel | Shell mass, kg | 41601.1543 | 17400 | 79 | 0.85 | 0.684
V-101 | Pressure vessel | Shell mass, kg | 31860.3435 | 17400 | 79 | 0.85 | 0.54876
V-102 | Pressure vessel | Shell mass, kg | 31860.3435 | 17400 | 79 | 0.85 | 0.54876
V-103 | Pressure vessel | Shell mass, kg | 48068.3607 | 17400 | 79 | 0.85 | 0.77112
V-104 | Pressure vessel | Shell mass, kg | 665.9644 | 17400 | 79 | 0.85 | 0.037241
V-105 | Pressure vessel | Shell mass, kg | 12605.7552 | 17400 | 79 | 0.85 | 0.25901
V-106 | Pressure vessel | Shell mass, kg | 2021.6777 | 17400 | 79 | 0.85 | 0.06839
V-107 | Pressure vessel | Shell mass, kg | 169.8889 | 17400 | 79 | 0.85 | 0.023613
V-108 | Pressure vessel | Shell mass, kg | 3333.6365 | 17400 | 79 | 0.85 | 0.095402
V-109 | Pressure vessel | Shell mass, kg | 3334.0532 | 17400 | 79 | 0.85 | 0.095411
| Total | [5 empty] | 3.1317
Absorption column T-100
Structure | Pressure vessel | Shell mass, kg | 3024.0951 | 17400 | 79 | 0.85 | 0.089201 | n-stages
Sieve trays | Tray | diameter, m | 1.5415 | 130 | 440 | 1.8 | 0.010889 | 10
| Total | [5 empty] | 0.10009
Stripping column T-101
Structure | Pressure vessel | Shell mass, kg | 1253.4759 | 17400 | 79 | 0.85 | 0.051365 | n-stages
Sieve trays | Tray | diameter, m | 2.1347 | 130 | 440 | 1.8 | 0.0055585 | 3
| Total | [5 empty] | 0.056923
Absorption column T-102
Structure | Pressure vessel | Shell mass, kg | 240.6317 | 17400 | 79 | 0.85 | 0.025752 | n-stages
Sieve trays | Tray | diameter, m | 1.224 | 130 | 440 | 1.8 | 0.00076308 | 1
| Total | [5 empty] | 0.026515
Stripping column T-103
Structure | Pressure vessel | Shell mass, kg | 658.5219 | 17400 | 79 | 0.85 | 0.037052 | n-stages
Sieve trays | Tray | diameter, m | 1.6795 | 130 | 440 | 1.8 | 0.0024977 | 2
| Total | [5 empty] | 0.03955
| Grand Total | [5 empty] | 61.2523
CEPCI 2010 | 532.9
CEPCI 2022 | 803.6
Purchased equipment cost 2022 | 92.367
Installed capital cost | 345.4524
Offsites (OS) | 103.6357
Design and Engineering (D&E) | 134.7264
Contingency (X) | 44.9088
Fixed capital investment | 628.7234 | 6.8068
Working capital | 94.3085
Total investment | 723.0319
Project lifetime | 25
Interest rate | 0.12
ACCR | 0.1275
Annualized capital | 92.1865
CAPEX (M$/year) | 92.1865

## Production costs
Description | Assumption | M$/year
Labor Costs
Operating labor | 9 shift positions, 9 operators/shift | 4.05
Supervision | 25% of operating Labor | 1.0125
Direct overhead | 45% of labor and supervision | 2.2781
7.3406
Maintanance Costs
Maintanance | 3% of the installed capital cost | 10.3636
10.3636
Overhead Expenses
Plant overhead | 65% of labor and maintanace | 11.5077
Tax & Insurance | 2% of installed cost and offsites | 8.9818
20.4895
Interest
Interest on debit | 6% of working capital | 5.6585
5.6585
Total fixed production costs |  | 43.8522

## Catalyst costs
Propanol produced |  |  | 58559.1945 | kg/hr
Unit operation | Catalyst used | kg/hr | $/kg | $/hr | M$/year
Hydroformylation | Rh/PPh3 | 0.0081 | 286000 | 2316.6 | 18.5328 | Sigma Aldrich: https://www.sigmaaldrich.com/US/en/product/aldrich/225665

## OPEX
Material | Unit | Quantity | Price ($/unit) | Total cost | 2022 costs | Reference
Raw material costs | [7 empty] | $/cu. ft | $/MJ | $/kg
Carbon dioxide - DAC | ton/hr | 42.1481 | 164.2 | 6920.7164 | 9154.7123 | Iasonas 2020 | Natural gas | 0.0134 | 0.012642 | 0.69528
Hydrogen - Wind | ton/hr | 5.8297 | 3560 | 20753.7986 | 27453.0906 | Parkinson 2019
gEthylene - DAC | ton/hr | 27.8268 | 1293 | 35980.0898 | 47594.4036 | Iasonas 2020
Total |  |  |  |  | 84202.2065
Utility costs
Cooling water | m3/hr | 16421.6027 | 0.036 | 591.1777 | 782.0089 | Iasonas 2020
Electricity | MWh | 27.8351 | 69.6 | 1937.3197 | 2562.6834 | Iasonas 2020
Fired heat - natural gas | ton/hr | 2.018 | 524 | 1057.434 | 1094.6206 | Europa 2021
Total |  |  |  |  | 4439.3129
Additional costs (purge,etc)
Wastewater treatment | m3/hr | 17.0086 | 1.6 | 27.2137 | 35.9983 | Iasonas 2020
Flue gas emissions | ton/hr | 0.35954 | 200 | 71.9088 | 95.8148 | Turton 2018
Total |  |  |  |  | 131.8131
Products sold
Steam | ton/hr | -22.6392 | 15.6 | -353.1721 | -467.1755 | Iasonas 2020
Total |  |  |  |  | -467.1755
Catalyst costs | M$/year |  |  |  | 18.5328 | Refer catalyst costs sheet
Total OPEX | M$/year |  |  |  | 724.9821
Reference Data
CEPCI 2008 | 575.4
CEPCI 2018 | 603.1
CEPCI 2019 | 607.5
CEPCI 2021 | 776.3
CEPCI 2022 | 803.6

## Summary
Purchased equipment cost 2022 (M$/year) | 92.367 | CAPEX summary |  |  |  |  | CAPEX short summary
Installed capital cost | 345.4524 | Unit operation | Contribution 2010 | Contribution 2022 | CAPEX [M$/year] |  | Unit operation | CAPEX [M$/year]
Offsites (OS) | 103.6357 | Compressors | 34.5316 | 52.0729 | 51.9712 |  | Compressors | 51.9712
Design and engineering (D&E) | 134.7264 | Pumps | 0.028457 | 0.042912 | 0.042828 |  | Pumps | 0.042828
Contingency (X) | 44.9088 | Heat exchangers | 19.1562 | 28.8871 | 28.8307 |  | Heat exchangers | 28.8307
Fixed capital investment | 628.7234 | Reactors | 4.1812 | 6.3051 | 6.2928 |  | Reactors | 6.2928
Working capital | 94.3085 | Flash separators | 3.1317 | 4.7225 | 4.7133 |  | Flash separators | 4.7133
Total investment | 723.0319 | Columns | 0.22308 | 0.3364 | 0.33574 |  | Columns | 0.33574
Labor costs | 7.3406 | Total | 61.2523 | 92.367 | 92.1865 |  | Total | 92.1865
Maintanance costs | 10.3636
Overhead expenses | 20.4895 | Production costs summary |  |  |  |  | Production costs short summary
Interest | 5.6585 | Category | M$/year |  |  |  | Category | M$/year
Project lifetime | 25 | Operating labor | 4.05 |  |  |  | Labor | 7.3406
Interest rate | 0.12 | Supervision | 1.0125 |  |  |  | Maintanance | 10.3636
ACCR | 0.1275 | Direct overhead | 2.2781 |  |  |  | Overhead | 20.4895
CAPEX (M$/year) | 92.1865 | Maintanance | 10.3636 |  |  |  | Interest | 5.6585
Fixed production costs (M$/year) | 43.8522 | Plant overhead | 11.5077 |  |  |  | Total | 43.8522
OPEX (M$/year) | 724.9821 | Tax & Insurance | 8.9818
Total expenses (M$/year) | 861.0208 | Interest on debit | 5.6585
Total expenses ($/hr) | 107627.6004 | Total | 43.8522
Total propanol produced (kg/hr) | 58559.1945
Cost of propanol per kg | 1.8379 | OPEX short summary
Cost of propanol per ton | 1837.9283 | Category | M$/year
|  | Carbon dioxide | 73.2377
|  | Hydrogen | 219.6247
|  | Ethylene | 380.7552
|  | Cooling water | 6.2561
|  | Electricity | 20.5015
|  | Fired heat - natural gas | 8.757
|  | Wastewater treatment | 0.28799
|  | Flue gas emissions | 0.76652
|  | Steam | -3.7374
|  | Catalyst | 18.5328
|  | Total | 724.9821
Overall
|  | Category | Value $/t | Required (unit/hr) | Unit
|  | Natural gas | 0 | 0 | ton/hr
|  | Carbon dioxide | 156.3326 | 42.1481 | ton/hr
|  | Biogas | 0 | 0 | ton/hr
|  | Oxygen | 0 | 0 | ton/hr
|  | Hydrogen | 468.8092 | 5.8297 | ton/hr
|  | Ethylene | 812.7571 | 27.8268 | ton/hr
|  | Cooling water | 13.3542 | 16421.6027 | m3/hr
|  | Electricity | 43.7623 | 27.8351 | MWh
|  | Fired heat - natural gas | 18.6925 | 2.018 | ton/hr | 1.017
|  | Carbon dioxide storage | 0 | 0 | ton/hr
|  | Wastewater treatment | 0.61473 | 17.0086 | m3/hr
|  | Flue gas emissions | 1.6362 | 0.35954 | ton/hr
|  | Steam | -7.9778 | -22.6392 | ton/hr
|  | Catalyst | 39.56 | 0 | -
|  | Fixed Costs | 93.6066 | 0 | -
|  | CAPEX | 196.7807 |  | -
|  | Total | 1837.9283